## Sheet1
Week of data collection (Either Week 4 or 5) | Name of location | Species | GPS location | Date | Soil CO2 efflux (Q, g CO2/m2/hour) / Before Rain | Soil CO2 efflux (Q, g CO2/m2/hour) / After Rain | Greenhouse gas emissions (CO2, ppm) | Greenhouse gas emissions (N2O, ppm) | Greenhouse gas emissions (CH4, ppm) | Soil temperature (°C) | Atmospheric/Surface temperature (°C) | Canopy cover (%) | Light Intensity (μmol/m²/s) | Soil volumetric water content (%) | Weather conditions | Water Sample No. | Date of Rain sample collection | Species | Rain Types | Time of Sample Removal | Rain Volume (ml) | Rain pH | Rain pH Temp (°C) | Rain Conductivity (µS/cm) | Rain Conductivity Temp (°C) | Organic Matter Percentage as determined by Soil Colour (%) | Soil Texture | Soil Conducivity (µS/cm) Measure One | Soil Conducivity (µS/cm) Measure Two | Soil Conducivity (µS/cm) Measure Three | Soil Conducivity (µS/cm) Mean | Soil Temperate (°C) at time of measurement | Soil PH Measure One | Soil PH Measure Two | Soil PH Measure Three | Soil PH Measure Mean | Rooibos mass lost (%) | Green mass lost (%)
4 | Lawn 1 | Grass | 36° 50’ 58” S, 174° 46’ 15” E, 336° NW | 2025-08-14 |  | 0.18 | 610.8 | 0.335 | 1.977 | 8.3 | 14.3 | 4 | 77.034 | 39.9 | Overcast | 7 | 16/08/2025-18/08/2027 | Grass | Rainfall | 15:00 | 178 | 6.2 | 17.35 | 29.8 | 10.9 | 2 | Silty Clay Loam | 100 | 100.3 | 99.9 | 100.0667 | 20.3 | 5.43 | 5.52 | 5.54 | 5.4967 | 9.2662 | 30.5677
4 | Lawn 2 | Grass | 36° 50’ 58” S, 174° 46’ 15” E, 262° W | 2025-08-14 |  | 0.45 | 708.9 | 0.3345 | 1.985 | 8.5 | 14.3 | 0 | 81.622 | 41.4 | Overcast | 8 | 16/08/2025-18/08/2028 | Grass | Rainfall | 15:00 | 195 | 5.99 | 16.2 | 17.57 | 10.2 | 2 | Silty Clay Loam | 70.8 | 71.1 | 70.8 | 70.9 | 20.3 | 5.69 | 5.67 | 5.66 | 5.6733 | 6.4288 | 25.8123
4 | Lawn 3 | Grass | 36° 50’ 58” S, 174° 46’ 15” E, 269° W | 2025-08-14 |  | -0.1 | 616.4 | 0.3333 | 1.96 | 8.8 | 14.3 | 2 | 82.3805 | 42.7 | Overcast | 9 | 16/08/2025-18/08/2025 | Grass | Rainfall | 15:00 | 242 | 5.96 | 19.5 | 41 | 14.9 | 1.5 | Silty Clay | 60.6 | 60.9 | 60.7 | 60.7333 | 20.4 | 5.89 | 5.9 | 5.91 | 5.9 | 9.4853 | 32.3235
4 | Lawn 4 | Grass | 36° 50’ 58” S, 174° 46’ 15” E, 326° NW | 2025-08-14 |  | 0.2 | 577.9 | 0.3344 | 1.958 | 8.1 | 14.3 | 7 | 62.9185 | 41.3 | Overcast | 10 | 16/08/2025-18/08/2025 | Grass | Rainfall | 15:00 | 250 | 5.92 | 19.7 | 25.45 | 14.6 | 2 | Silty Clay Loam | 81.7 | 80.4 | 80.2 | 80.7667 | 20.6 | 5.69 | 5.69 | 5.68 | 5.6867 | 48.4573 | -0.60704
4 | Lawn 5 | Grass | 36° 50’ 58” S, 174° 46’ 15” E, 286° W | 2025-08-14 |  | 0.26 | 698.1 | 0.3357 | 1.962 | 8.6 | 14.3 | 2 | 56.277 | 43.6 | Overcast | 11 | 16/08/2025-18/08/2025 | Grass | Rainfall | 15:00 | 262 | 5.89 | 19.8 | 31.9 | 15.6 | 2 | Silty Clay | 85.7 | 85.8 | 85.9 | 85.8 | 20.6 | 5.56 | 5.56 | 5.55 | 5.5567 | 11.5467 | 30.5014
4 | Lawn 6 | Grass | 36° 50’ 58” S, 174° 46’ 15” E, 254° W | 2025-08-14 |  | 0.18 | 626 | 0.3346 | 1.949 | 8.9 | 14.3 | 4 | 83.398 | 43.5 | Overcast | 12 | 16/08/2025-18/08/2025 | Grass | Rainfall | 15:00 | 214 | 6.45 | 19.8 | 30.1 | 16.1 | 1.5 | Silty Clay Loam | 62 | 62 | 62.7 | 62.2333 | 20.6 | 5.69 | 5.7 | 5.71 | 5.7 | 8.7211 | 34.5009
4 | Forest 1 | Puriri tree base | (-36.84987713,174.77117392) | 2025-08-14 | 0 | 0.02 | 1848 | 0.3918 | 1.943 | 11.65 |  | 42.78 | 11.955 | 43.1 | Overcast | 1 | 16/08/2025-18/08/2026 | Puriri | Throughfall | 15:00 | 110 | 6.5 | 18.8 | 61.97 | 11.63 | 2.5 | loam | 151.4 | 152.5 | 152.6 | 152.2 | 20.3 | 6.32 | 6.33 | 6.35 | 6.33 | 13.1745 | 38.2638
4 | Forest 2 | Puriri tree base | (-36.8498161, 174.77104215) | 2025-08-14 | 0.27 | 0.27 | 2600 | 0.4014 | 1.905 | 11.7 |  | 38.19 | 10.355 | 35.6 | Overcast | 2 | 16/08/2025-18/08/2026 | Puriri | Throughfall | 15:00 | 100 | 6.83 | 18.5 | 67.737 | 10.77 | 1.5 | sandy loam | 87.9 | 87.8 | 87.7 | 87.8 | 20.1 | 6.62 | 6.64 | 6.67 | 6.64 | 10.1628 | 29.0467
4 | Forest 3 | Puriri tree base | (-36.84983577, 174.77120257) | 2025-08-14 | 0.07 | -0.1 | 2945 | 0.3999 | 1.889 | 12.35 |  | 23.72 | 25.34 | 39.6 | Overcast | 3 | 16/08/2025-18/08/2026 | Puriri | Throughfall | 15:00 | 115 | 6.77 | 18.5 | 71.07 | 10.97 | 2 | loam sandy | 90 | 90.3 | 90.4 | 90.2 | 19.9 | 6.97 | 6.97 | 6.94 | 6.96 | 14.1797 | 40.1974
4 | Forest 4 | Rimu tree base | (-36.84988726, 174.7712904) | 2025-08-14 | -0.09 |  | 1104 | 0.3379 | 2.038 | 10.9 |  | 47.81 | 10 | 41.35 | Overcast | 4 | 16/08/2025-18/08/2026 | Rimu | Throughfall | 15:00 | 80 | 6.38 | 19 | 127.5 | 15.03 | 2 | silt loam | 56.1 | 56.1 | 55.9 | 56.1 | 20.2 | 6.7 | 6.5 | 6.49 | 6.56 | 15.8175 | 39.0027
4 | Forest 5 | Rimu tree base | (-36.8498804, 174.77133802) | 2025-08-14 | 0.1 |  | 1351 | 0.343 | 1.984 | 11.85 |  | 43.28 | 6.865 | 26.45 | Overcast | 5 | 16/08/2025-18/08/2025 | Rimu | Throughfall | 15:00 | 60 | 6.12 | 16.2 | 161.8 | 12.6 | 2.5 | clay | 78.9 | 79.1 | 79 | 79 | 20.5 | 6.63 | 6.63 | 6.63 | 6.63 | 12.2502 | 27.9782
4 | Forest 6 | Rimu tree base | (-36.84989851, 174.7713635) | 2025-08-14 | -0.09 | -0.08 | 1106 | 0.3528 | 1.998 | 11.75 |  | 3.31 | 65.25 | 38.15 | Overcast | 6 | 16/08/2025-18/08/2026 | Rimu | Throughfall | 15:00 | 1 | 0 | 0 | 0 | 0 | 2.5 | sandy clay loam | 46.6 | 46.5 | 46.5 | 46.5 | 20.4 | 6.46 | 6.46 | 6.46 | 6.46 | 12.1282 | 38.8067
5 | Lawn 1 | Grass | (-36.84955721, 174.77091014) | 2025-08-21 | 0.04 |  | 720.3 | 0.3357 | 1.973 | 8.6 |  | 0 | 11.67 | 44.5 | Clear
5 | Lawn 2 | Grass | (-36.84955147, 174.77092673) | 2025-08-21 | -0.01 |  | 650.5 | 0.3362 | 1.972 | 8.7 |  | 0 | 14.38 | 45.2 | Clear
5 | Lawn 3 | Grass | (-36.84954042, 174.77094239) | 2025-08-21 | -0.08 |  | 876.3 | 0.3335 | 1.991 | 9.13 |  | 0 | 15.34 | 44.6 | Clear | 9(2) | 19/08/2025-20/08/2025 | Grass | Rainfall | 10:00 | 40 | 5.99 | 14.7 | 75.3 | 19
5 | Lawn 4 | Grass | (-36.84951874, 174.77095998) | 2025-08-21 | 0.06 |  | 1293 | 0.3415 | 1.961 | 8.2 |  | 0 | 10.36 | 43.9 | Clear | 10(2) | 19/08/2025-20/08/2025 | Grass | Rainfall | 10:00 | 20 | 6.22 | 16.3 | 49.9 | 18.6
5 | Lawn 5 | Grass | (-36.84947682, 174.77091654) | 2025-08-21 | 0.13 |  | 1181 | 0.3398 | 1.977 | 9 |  | 0 | 12.19 | 45.5 | Clear | 11(2) | 19/08/2025-20/08/2025 | Grass | Rainfall | 10:00 | 46 | 6.3 | 16 | 55.3 | 18.4
5 | Lawn 6 | Grass | (-36.84951415, 174.77087984) | 2025-08-21 | 0.22 |  | 1123 | 0.3395 | 1.967 | 9 |  | 0 | 23.38 | 45.4 | Clear | 12(2) | 19/08/2025-20/08/2025 | Grass | Rainfall | 10:00 | 24 | 6.53 | 17.1 | 49.5 | 18.8
5 | Forest 1 | Puriri tree base | (-36.84986, 174.77128) | 2025-08-21 | 0.43 |  | 1293 | 0.4113 | 1.969 | 10.3 | 12.8 | 73 | 3.8961 | 47.2 | Clear
5 | Forest 2 | Puriri tree base | (-36.84983, 174.77122) | 2025-08-21 | 0.86 |  | 3273 | 0.4782 | 1.891 | 10.4 | 11.8 | 73 | 5.5666 | 44.2 | Clear
5 | Forest 3 | Puriri tree base | (-36.84985, 174.77131 ) | 2025-08-21 | 1.16 |  | 1359 | 0.3752 | 1.956 | 10.9 | 13.9 | 65 | 131.5905 | 41.4 | Clear
5 | Forest 4 | Rimu tree base | (-36.84986, 174.77136 ) | 2025-08-21 | 0.24 |  | 1289 | 0.3461 | 1.933 | 10.2 | 9.9 | 64 | 2.2885 | 28.7 | Clear
5 | Forest 5 | Rimu tree base | (-36.84989, 174.77138) | 2025-08-21 | 0.34 |  | 1023 | 0.3418 | 1.95 | 10.3 | 12 | 78 | 6.6526 | 16.9 | Clear
5 | Forest 6 | Rimu tree base | (-36.84986, 174.77135) | 2025-08-21 | 0.48 |  | 1372 | 0.5326 | 1.945 | 10.5 | 24.4 | 41 | 218.7995 | 40.8 | Clear
[16 empty] | 13 | 18/08/2025-21/08/2025 | Giant Redwood (non-native) | Throughfall | 12:30 | 115 | 6.43 | 12.6 | 180.4 | 12.6
[16 empty] | 14 | 19/08/2025-20/08/2025 | Swamp-cypress (non-native) | Throughfall | 10:00 | 36 | 6.51 | 17 | 170.1 | 18.9
Note on S1: [Threaded comment] Your version of Excel allows you to read this threaded comment; however, any edits to it will get removed if the file is opened in a newer version of Excel. Learn more: https://go.microsoft.com/fwlink/?linkid=870924 Comment: Do we need two species columns? There is already a completed species list in column C
Note on AL5: [Threaded comment] Your version of Excel allows you to read this threaded comment; however, any edits to it will get removed if the file is opened in a newer version of Excel. Learn more: https://go.microsoft.com/fwlink/?linkid=870924 Comment: outliers, exclude this site from analysis
Note on G11: [Threaded comment] Your version of Excel allows you to read this threaded comment; however, any edits to it will get removed if the file is opened in a newer version of Excel. Learn more: https://go.microsoft.com/fwlink/?linkid=870924 Comment: not measured
Note on G12: [Threaded comment] Your version of Excel allows you to read this threaded comment; however, any edits to it will get removed if the file is opened in a newer version of Excel. Learn more: https://go.microsoft.com/fwlink/?linkid=870924 Comment: not measured